## faults_categorised
Category | Fault Text | Number of Occurrences | severe | critical
Safety | FLG1:0092-Alarm chain pulling | 78734 | acknowlege and proceed | severe
Energy | FLG1:0091-Power on of MCE | 22096 | operational message | alert message
Energy | BUR3:0016-Bat. charge current below 10A | 18561 | acknowlege and proceed | acknowlege and proceed
Energy | FLG1:0117-Power off of MCE | 14845 | operational message | operational message
Operational | FLG1:0037-S/R interlock - brake cock | 10338 | acknowlege and proceed
Energy | STB2:0004-Earth fault auxiliary circuit | 9263 | acknowlege and proceed
Operational | FLG1:0019-Emergency brake pressure sw. | 7811 | acknowlege and proceed
Uncategorised | FLG1:0040-S/R interlock - main res. low | 7275 | acknowlege and proceed
Operational | FLG1:0022-Brake electronics failed | 5916 | critical
Energy | HBB1:0013-Earth fault control circuit | 3713 | acknowlege and proceed
Operational | FLG1:0018-Emergency stop - shutdown | 3032 | acknowlege and proceed
Operational | FLG1:0036-S/R interlock - auto brake | 2940 | acknowlege and proceed
Software | FLG1:0121-subsystem 01 isolation demand_SLG2 | 2300 | severe
Temperature | SLG2:0018-Conv Coolant temp > Limit | 1983 | critical
Operational | FLG1:0020-Emergency brake vigilance | 1829 | acknowlege and proceed
Operational | FLG1:0035-S/R interlock - loco brake | 1816 | acknowlege and proceed
Temperature | SLG1:0018-Conv Coolant temp > Limit | 1703 | critical
Energy | SLG2:0020-Primary voltage < minimum | 1623 | severe
Energy | SLG1:0020-Primary voltage < minimum | 1542 | severe
Temperature | SLG2:0020-Transformer temperature>Limit | 1398 | critical
Pressure | STB2:0012-Transformer pump 2 MCB open | 1368 | acknowlege and proceed
Pressure | HBB1:0010-Transformer pump 1 MCB open | 1316 | acknowlege and proceed
Energy | BUR3:0018-Input voltage not ok | 1211 | severe
Uncategorised | FLG1:0024-MCE off - pan was down 10 min | 1189 | operational message
Uncategorised | FLG1:0095-SS03 traction bogie2 off | 1067 | severe
Temperature | SLG1:0020-Transformer temperature>Limit | 1055 | critical
Pressure | HBB2:0005-MCB of compressor 2 open | 1011 | acknowlege and proceed
Uncategorised | STB1:0010-Rotary switch bogie 2 cut out | 989 | operational message
Uncategorised | STB1:0009-Rotary switch bogie 1 cut out | 887 | operational message
Uncategorised | FLG1:0094-SS02 traction bogie1 off | 847 | severe
Pressure | STB1:0008-MCB of compressor 1 open | 670 | acknowlege and proceed
Uncategorised | FLG1:0100-SS08 auxiliary converter3 off | 566 | severe
Uncategorised | BUR2:0007-Frequency disturbance | 547 | severe
Uncategorised | STB2:0010-MR scav. blower MCB open | 538 | acknowlege and proceed
Safety | FLG1:0088-Smoke warning fire det. eq. | 536 | alert message
Uncategorised | FLG1:0099-SS07 auxiliary converter2 off | 531 | severe
Temperature | SLG1:0045-Dist. temp. sensor motor 2 | 518 | acknowlege and proceed
Energy | SLG2:0071-Power reduction trafo. temp. | 505 | alert message
Uncategorised | STB1:0012-Rotary switch Vig: cut off | 503 | operational message
Uncategorised | FLG1:0098-SS06 auxiliary converter1 off | 491 | severe
Atmospheric | FLG1:0014-Trainbus disturbance - master | 489 | critical
Energy | FLG1:0041-Primary voltage below minimum | 465 | severe
Safety | HBB2:0004-Fire alarm 2 detected | 452 | alert message
Safety | FLG1:0044-Fire alarm | 422 | alert message
Pressure | SLG1:0018-Pressure oil trafo not okay | 421 | severe
Uncategorised | BUR1:0007-Frequency disturbance | 417 | severe
Energy | SLG1:0071-Power reduction trafo. temp. | 391 | severe
Safety | STB2:0005-Fire alarm 1 detected | 390 | alert message
Energy | SLG1:0049-DC link voltage meas card fail | 376 | severe
Pressure | SLG2:0018-Pressure oil trafo not okay | 369 | severe
Energy | SLG1:0003-Inverter 3 Overcurrent | 357 | acknowlege and proceed
Software | FLG1:0034-Subsystem 07 & 08 off | 342 | severe
Software | FLG1:0026-Subsystem 02 & 03 off | 328 | severe
Uncategorised | FLG1:0116-ZTEL operated | 308 | operational message
Uncategorised | FLG1:0010-Lifesign from BUR1 missing | 294 | severe
Uncategorised | FLG1:0002-Lifesign from SLG1 missing | 283 | severe
Energy | SLG2:0001-Primary voltage > maximum | 279 | critical
Energy | BUR3:0012-MCB battery charger is open | 274 | alert message
Energy | HBB1:0012-Earth fault 415/110 V circuit | 269 | acknowlege and proceed
Uncategorised | FLG1:0012-Lifesign from BUR3 missing | 257 | severe
Uncategorised | FLG1:0011-Lifesign from BUR2 missing | 244 | severe
Energy | BUR2:0016-MCB battery charger is open | 242 | alert message
Uncategorised | FLG1:0003-Lifesign from SLG2 missing | 220 | severe
Software | FLG1:0033-Subsystem 06 & 08 off | 210 | severe
Pressure | HBB2:0002-No pressure in pan 1 | 207 | acknowlege and proceed
Uncategorised | BUR3:0007-Frequency disturbance | 206 | severe
Energy | HBB1:0014-Earth fault filter circuit | 189 | acknowlege and proceed
Uncategorised | FLG1:0096-SS04 harmonic filter | 185 | severe
Safety | SLG2:0074-PECInt3 DC Link meas fail | 174 | severe
Safety | STB2:0006-Fire detect. equipment failed | 162 | acknowlege and proceed
Energy | BUR1:0013-Input voltage not ok | 151 | severe
Uncategorised | BUR1:0002-Inverter fault | 148 | severe
Temperature | STB2:0013-Scav. oil cooler MCB open | 147 | acknowlege and proceed
Uncategorised | STB2:0008-MR blower MCB open | 147 | severe
Uncategorised | FLG1:0039-S/R interlock - emgbrk out | 136 | critical
Energy | SLG2:0049-DC link voltage meas card fail | 121 | severe
Temporal | FLG1:0052-Timeout ALG test 2 end bogie1 | 111 | severe
Uncategorised | HBB1:0008-MR scav. blower MCB open | 105 | acknowlege and proceed
Uncategorised | BUR3:0002-Inverter fault | 103 | severe
Energy | BUR2:0017-Battery voltage below 92 Volt | 102 | alert message
Uncategorised | FLG1:0009-Lifesign from DDA2 missing | 98 | acknowlege and proceed
Energy | BUR3:0013-Battery voltage below 92 Volt | 93 | alert message
Temporal | FLG1:0053-Timeout ALG test 2 end bogie2 | 91 | severe
Safety | BUR2:0021-Self-test periph. I/O failed | 84 | severe
Temperature | SLG1:0068-Dist. temp. sensor transformer | 78 | severe
Energy | SLG1:0002-Inverter 2 Overcurrent | 74 | acknowlege and proceed
Temperature | HBB1:0011-Scav. oil cooler MCB open | 74 | acknowlege and proceed
Pressure | STB2:0011-Converter 2 pump MCB open | 71 | severe
Pressure | STB2:0002-No pressure in pan 2 | 70 | acknowlege and proceed
Temperature | SLG1:0074-Temp. difference motors Bg1>Lm | 70 | acknowlege and proceed
Temperature | SLG2:0022-Converter temperature > Limit | 63 | critical
Temperature | SLG1:0023-Conv Coolant level < Limit1 | 63 | severe
Uncategorised | HBB2:0001-Lifesign from FLG missing | 62 | acknowlege and proceed
Energy | SLG2:0001-Inverter 1 Overcurrent | 61 | acknowlege and proceed
Energy | BUR3:0011-Battery overcurrent | 58 | acknowlege and proceed
Uncategorised | SLG1:0007-Lifesign from FLG is missing | 57 | acknowlege and proceed
Energy | SLG2:0002-Inverter 2 Overcurrent | 56 | acknowlege and proceed
Uncategorised | BUR1:0011-Contactor 52/5 will not close | 56 | severe
Energy | BUR2:0015-Battery overcurrent | 55 | acknowlege and proceed
Uncategorised | STB1:0003-VCB will not close | 55 | critical
Temperature | SLG1:0022-Converter temperature > Limit | 50 | critical
Uncategorised | HBB1:0007-TM 1 blower MCB open | 49 | severe
Energy | SLG2:0013-L-R-C circuit disturbance | 46 | severe
Energy | STB1:0002-Primary current above maximum | 46 | critical
Temperature | SLG2:0023-Conv Coolant level < Limit1 | 44 | severe
Energy | FLG1:0093-SS01 main power off | 42 | critical
Energy | BUR2:0020-Bat. charge current below 10A | 39 | acknowlege and proceed
Software | FLG1:0117-subsystem 04 isolation demand_SLG1 | 37 | acknowlege and proceed
Uncategorised | BUR1:0001-Lifesign from FLG missing | 36 | acknowlege and proceed
Uncategorised | FLG1:0001-Lifesign from FLG2 missing | 36 | severe
Uncategorised | STB2:0009-TM 2 blower MCB open | 35 | severe
Uncategorised | BUR2:0013-Contactor 52/4 will not close | 34 | severe
Energy | SLG1:0001-Primary voltage > maximum | 32 | critical
Energy | SLG2:0002-Primary voltage < minimum | 29 | critical
Energy | SLG1:0092-Rectifier Line 1 Overcurrent | 26 | severe
Energy | BUR2:0022-Input voltage not ok | 21 | severe
Uncategorised | FLG2:0004-Lifesign from STB1 missing | 21 | severe
Uncategorised | SLG2:0015-DC link slew rate too high | 21 | severe
Operational | SLG2:0049-Speed disturbance | 19 | acknowlege and proceed
Uncategorised | FLG2:0001-Lifesign from FLG1 missing | 19 | severe
Energy | SLG1:0070-Power reduction line voltage | 18 | alert message
Temperature | SLG1:0027-Conv. coolant pump MCB Trip | 18 | severe
Uncategorised | FLG2:0008-Lifesign from DDA1 missing | 18 | acknowlege and proceed
Uncategorised | FLG1:0008-Lifesign from DDA1 missing | 18 | acknowlege and proceed
Energy | SLG1:0087-LC1-U2 current sensor fail | 16 | severe
Energy | SLG2:0070-Power reduction line voltage | 16 | alert message
Uncategorised | FLG2:0010-Lifesign from BUR1 missing | 16 | severe
Temperature | HBB1:0005-Oil cooler blower MCB open | 15 | severe
Uncategorised | HBB1:0006-MR blower MCB open | 15 | severe
Energy | SLG1:0013-Hotel load current > maximum | 14 | severe
Communication | SLG1:0056-Dist In Commu PEC - PECInt1 | 13 | severe
Energy | SLG2:0003-Inverter 3 Overcurrent | 12 | acknowlege and proceed
Software | FLG1:0032-Subsystem 06 & 07 off | 12 | critical
Temperature | STB2:0007-Oil cooler blower MCB open | 12 | severe
Atmospheric | FLG2:0111-SS19 trainbus off | 11 | severe
Uncategorised | FLG2:0030-Processor STB1 & HBB1 off | 11 | critical
Energy | SLG2:0087-LC1-U2 current sensor fail | 10 | severe
Energy | SLG1:0013-L-R-C circuit disturbance | 10 | severe
Software | FLG2:0084-SLG2 S/W version mismatch | 10 | critical
Atmospheric | FLG1:0015-Trainbus disturbance - slave | 9 | critical
Safety | SLG2:0060-PECInt2 internal PS fail | 9 | severe
Temporal | FLG1:0071-Timeout ASC pulse bogie2 | 9 | severe
Uncategorised | SLG1:0058-Contactor 8.1 stuck off fatal | 9 | critical
Uncategorised | BUR2:0002-Inverter fault | 9 | severe
Energy | SLG2:0066-Low frequency catenary voltage | 8 | alert message
Operational | FLG1:0118-Constant speed switch stuck | 8 | alert message
Uncategorised | STB1:0013-BPCS is Stuck ON | 8 | alert message
Uncategorised | STB1:0011-Rotary switch bogie 1&2 cut out | 7 | operational message
Uncategorised | SLG1:0076-Acknowled. main contactor dist | 7 | severe
Uncategorised | SLG2:0066-Dist.In PEC PS G507 | 7 | severe
Energy | SLG1:0002-Primary voltage < minimum | 6 | critical
Uncategorised | FLG1:0007-Lifesign from HBB2 missing | 6 | severe
Temporal | FLG1:0069-Timeout NSC pulse bogie2 | 5 | severe
Temporal | FLG1:0047-Timeout initialisation end B2 | 5 | severe
Uncategorised | FLG1:0005-Lifesign from STB2 missing | 5 | severe
Uncategorised | FLG1:0030-Processor STB1 & HBB1 off | 5 | critical
Energy | FLG2:0093-SS01 main power off | 4 | critical
Temporal | FLG1:0064-Timeout pulse enable bogie1 | 4 | severe
Uncategorised | HBB1:0002-VCB will not open | 4 | critical
Communication | STB1:0019-Command traction interlock_SLG1 | 3 | severe
Communication | FLG2:0017-Angle transmitter failed | 3 | severe
Energy | HBB1:0015-Fuse 415/110V circuit blown | 3 | acknowlege and proceed
Uncategorised | SLG1:0015-DC link slew rate too high | 3 | severe
Uncategorised | FLG1:0110-SS18 processor FLG2 off | 3 | severe
Uncategorised | BUR3:0001-Lifesign from FLG missing | 3 | acknowlege and proceed
Uncategorised | HBB1:0001-Lifesign from FLG missing | 3 | acknowlege and proceed
Uncategorised | FLG1:0004-Lifesign from STB1 missing | 3 | severe
Uncategorised | FLG1:0016-Two cabs are occupied | 3 | critical
Energy | SLG1:0103-MC1 over current | 2 | severe
Energy | SLG1:0066-Low frequency catenary voltage | 2 | alert message
Operational | HBB2:0003-Loco in banking operation | 2 | operational message
Operational | FLG2:0020-Emergency brake vigilance | 2 | acknowlege and proceed
Software | FLG2:0033-Subsystem 06 & 08 off | 2 | critical
Software | FLG2:0034-Subsystem 07 & 08 off | 2 | critical
Uncategorised | BUR2:0001-Lifesign from FLG missing | 2 | acknowlege and proceed
Uncategorised | SLG1:0039-Contactor 8.41 stuck off fatal | 2 | critical
Uncategorised | FLG1:0028-Processor STB1 & STB2 off | 2 | critical
Uncategorised | FLG1:0043-Simulation fault | 2 | acknowlege and proceed
Communication | SLG2:0051-Dist In CAN Commu | 1 | severe
Communication | FLG1:0017-Angle transmitter failed | 1 | severe
Energy | SLG1:0012-Filter current > maximum | 1 | critical
Energy | FLG1:0101-SS09 battery system off | 1 | severe
Operational | STB2:0003-Speedometer failed | 1 | acknowlege and proceed
Safety | SLG1:0063-PECInt2 Hardware fail | 1 | severe
Temperature | SLG1:0010-MUB temperature too hot | 1 | severe
Temporal | FLG1:0058-Timeout GUSP on bogie 1 | 1 | severe
Temporal | FLG1:0065-Timeout pulse enable bogie2 | 1 | severe
Temporal | FLG1:0066-Timeout filter confg. bogie1 | 1 | severe
Temporal | FLG1:0051-Timeout ALG test 1 end bogie2 | 1 | severe
Uncategorised | STB1:0034-Disturbance without VCB off_SLG2 | 1 | severe
Uncategorised | STB1:0020-disturbance ALG test 1_SLG1 | 1 | severe
Uncategorised | HBB2:0018-Capacitor MR-blower not off | 1 | acknowlege and proceed
Uncategorised | SLG2:0058-Contactor 8.1 stuck off fatal | 1 | critical
Uncategorised | BUR3:0065-Contactor Q52/3 will not open | 1 | severe
Uncategorised | BUR2:0009-Contactor 52/1 will not close | 1 | severe